## Schematic1
Part Lister output for Board1
Generated on Tuesday, March 25, 2025
# | QTY | Part Number | Description | Value | Ref Designator
1 | 1 | 100NF |  | 100F | C1
2 | 2 | 15pF |  | 100F | C2,C3
3 | 2 | 1UF |  | 1uF | C4,C5
4 | 1 | ONSEMI_NCV7805BDTRKG | Surface mount 7805 |  | IC1
5 | 1 | AMPHENOLANYTEK_VI0621550000G | 1x6 Wire terminal (Optional) |  | J1
6 | 1 | BOURNSINC__PV36W103C01B00 | 1k 20-turn Potentiometer |  | R1
7 | 4 | RES470 |  | 470 | R2-R5
8 | 1 | BOURNSINC_4609X-101-102LF | SIP Resistor |  | RN1
9 | 1 | PICHEADER | 1x6 PIC header (Optional) |  | U1
10 | 1 | PIC16F690-I_P | PIC16F690 (Use 20-pin DIP socket) |  | U2
11 | 1 | 2X8SWITCH | DIP Switch (2x8) |  | U3
12 | 1 | VN2222 | VN2222 MOSFET Transistor |  | U4
13 | 1 | 1X4HEADER | UART 1x4 Header (Optional) |  | U5
14 | 1 | I2CHeader | i2c header (optional) |  | U6
15 | 1 | 1X3HEADER | 1x3 Pin Header. Power input selection |  | U7
16 | 1 | CRYSTAL | Crystal (10 MHz) | 3.57 | Y1